## BOM Report
Bill of Materials
| Project Number |  | Version | 1.00
| Project Version: |  | Revision | A
| Variant: |  | Variant | None
| Source Data From: |  | File
| Creation Date: | 12.07.2024 | 15:24
| Print Date: | 2024-11-20
Solution 1
Item # | Designator | Comment | Footprint | Description | Manufacturer 1 | Supplier 1 | Supplier Part Number 1 | Manufacturer Part Number 1 | Supplier Unit Price 1 | Comp Type | Design | EMS Mounting | Sourcing | Quantity
1 | B1, B2 | NiMH Battery | Keystone_92-sideways-AA | NiMH Battery AA | [5 empty] | Push | M |  | Open | 2
2 | BX1, BX2, BX3, BX4 | 92 |  | Battery Holder AA |  | Mouser | 534-092 |  |  | SMD | M | M | Fixed | 4
3 | C1, C2 | 300pF | CAPC1005X55N | CAP 300pF C0G 5% 25V 0402 |  | Mouser | 791-0402N301J500CT |  |  | SMD | M | M | Open | 2
4 | C3, C5, C6, C7, C11, C25, C31 | 4.7uF | CAPC1005X55N | CAP 4.7uF X5R 10% 6.3V 0402 |  | Mouser | 187-CL05A475KQ5NRNC |  |  | SMD | M | M | Open | 7
5 | C4, C16, C20, C21, C22, C24, C26, C32, C33 | 100nF | CAPC1005X55N | CAP 100nF X7R 10% 16V 0402 |  | Mouser | 581-0402YC104KAT2A |  |  | SMD | M | M | Open | 9
6 | C8, C19 | 470nF | CAPC1005X55N | CAP 470nF X5R 10% 25V 0402 |  | Mouser | 810-C1005X5R1E474K |  |  | SMD | M | M | Open | 2
7 | C9 | 2.2nF | CAPC1005X55N | CAP 2.2nF X7R 5% 25V 0402 |  | Mouser | 81-GRM36X222J50 |  |  | SMD | M | M | Open | 1
8 | C10, C18 | 22nF | CAPC1005X55N | CAP 22nF X5R 10% 25V 0402 |  | Mouser | 963-TMK105BJ223KV-F |  |  | SMD | M | M | Open | 2
9 | C12, C14 | 27nF | CAPC1005X55N | CAP 27nF X7R 10% 25V 0402 |  | Mouser | 791-0402B273K250CT |  |  | SMD | M | M | Open | 2
10 | C13, C17, C27, C28, C29 | 10nF | CAPC1005X55N | CAP 10nF X7R 10% 25V 0402 |  | Mouser | 791-MG15B103K250CT |  |  | SMD | M | M | Open | 5
11 | C15 | 560pF | CAPC1005X55N | CAP 560pF X7R 5% 25V 0402 |  | Mouser | 603-CC402JRX7R9BB561 |  |  | SMD | M | M | Open | 1
12 | C23 | 3.4pF | CAPC1005X55N | CAP 3.4pF C0G 0.1pF 50V 0402 |  | Mouser | 81-GJM1555C1H3R4BB1D |  |  | SMD | M | M | Open | 1
13 | D1 | 150060RS75000 | LEDC1608X80N | SMT Mono-color Chip LED Waterclear |  | Mouser | 710-150060RS75000 |  |  | SMD | M | M | Open | 1
14 | D2 | 82356050050 | INDC1608X90N | TVS diode |  | Mouser | 710-82356050050 |  |  | SMD | M | M | Fixed | 1
15 | D3 | VS4V5BU1QST18R | DFN100P100X22-2N | Zener diode 3.9V |  | Mouser | 755-VS4V5BU1QST18R |  |  | SMD | M | M | Fixed | 1
16 | F1, F2, F3, F4, F5, F6 | 0448.200MR | LTF_0448Series | Fuse Chip Very Fast Acting 0.2A 125V SMD Solder Pad 2410 Ceramic T/R CSA/UL |  | Mouser | 576-0448.200MR |  |  | SMD | M | M | Fixed | 6
17 | J1 | 51281-0598 | FPC_05P-0.5mm-RA-SMD | 0.5mm FPC, 5P,Right Angle SMT,Double Contact,H=1.2mm,White, Tin plated |  | Mouser | 538-51281-0598 |  |  | SMD | M | M | Fixed | 1
18 | J3 | B4B-ZR(LF)(SN) | B4B-ZR | Header, 4-Pin |  | Digi-Key | 455-1659-ND |  |  | THT |  |  | Fixed | 1
19 | L1 | 0600-00061 |  | NFC Flex PCBAntenna |  | Mouser | 814-0600-00061 |  |  | SMD | M |  | Fixed | 1
20 | L2, L3 | 1286AS-H-2R2M=P2 | INDC2016X10N | 2.2µH Shielded Wirewound Inductor 1.6A 192mOhm Max 0806 _2016 Metric_ |  | Mouser | 81-1286AS-H-2R2MP2 |  |  | SMD | M | M | Fixed | 2
21 | L4 | 760308101303 |  | WE-WPCC Wireless Power Charging Coil |  | Mouser | 710-760308101303 |  |  | Cable | M |  | Fixed | 1
22 | L5, L6, L7 | 10nH | INDC1005X60N | Air-core generic inductor |  | Mouser | 81-LQG15HS10NJ02D |  |  | SMD | M | M | Fixed | 3
23 | R1 | NTC | RESC1005X40N | NTC (Negative Temperature Coefficient) Thermistors 10K OHM 5% |  | Mouser | 81-NCP15XH103J03RC |  |  | SMD | M | M | Open | 1
24 | R2, R16, R21 | 0R | RESC1005X40N | RES 0R 1% 62.5mW 100ppm/℃ Thick Film 0402 |  | Mouser | 667-ERJ-2GE0R00X |  |  | SMD | M | M | Open | 3
25 | R3, R14, R19 | 100k | RESC1005X40N | RES 100k 1% 62.5mW 100ppm/℃ Thick Film 0402 |  | Mouser | 791-WR04X1003FTL |  |  | SMD | M | M | Open | 3
26 | R4, R5, R17, R20, R26 | 11k | RESC1005X40N | RES 11k 1% 62.5mW 100ppm/℃ Thick Film 0402 |  | Mouser | 603-RC0402FR-0711KL |  |  | SMD | M | M | Open | 5
27 | R6 | 3.09k | RESC1005X40N | RES 3.09k 1% 62.5mW 100ppm/℃ Thick Film 0402 |  | Mouser | 603-RC0402FR-073K09L |  |  | <SMT or THT> |  |  |  | 1
28 | R7, R15 | 42.2k | RESC1005X40N | RES 42.2k 1% 62.5mW 100ppm/℃ Thick Film 0402 |  | Mouser | 603-RC0402FR-0742K2L |  |  | SMD | M | M | Open | 2
29 | R8, R25, R29 | 1.05k | RESC1005X40N | RES 1.05k 1% 62.5mW 100ppm/℃ Thick Film 0402 |  | Mouser | 603-RC0402FR-071K05L |  |  | SMD | M | M | Open | 3
30 | R9 | 196R | RESC1005X40N | RES 196R 1% 62.5mW 100ppm/℃ Thick Film 0402 |  | Mouser | 603-RC0402FR-07196RL |  |  | SMD | M | M | Open | 1
31 | R10, R11, R12, R13, R22 | 22R | RESC1005X40N | RES 22R 1% 62.5mW 100ppm/℃ Thick Film 0402 |  | Mouser | 603-RC0402FR-0722RL |  |  | SMD | M | M | Open | 5
32 | R30, R31, R32, R33 | 2.2k | RESC1005X40N | RES 2.2k 1% 62.5mW 100ppm/℃ Thick Film 0402 |  | Mouser | 791-WR04X2201FTL |  |  | SMD | M | M | Open | 4
33 | U2 | TPS62840YBGR | DSBGA6_1P4XP9 | Conv DC-DC 1.8V to 6.5V Synchronous Step Down Single-Out 1.8V to 3.3V 0.75A 6-Pin DSBGA T/R |  | Mouser | 595-TPS62840YBGR |  |  | SMD | M | M | Fixed | 1
34 | U3 | TPS61094DSSR | QFN50P200X300X80_HS-13N | 60-nA quiescent current bi-directional buck/boost converter with bypass mode |  | Mouser | 595-TPS61094DSSR |  |  | SMD | M | M | Fixed | 1
35 | U4 | RV-4162-C7-32.768kHz-20PPM-TA-QC | SON90P150X80-8N | Real Time Clock Serial real-time clocks with alarm |  | Mouser | 428-200007-MG01 |  |  | SMD | M | M | Fixed | 1
36 | U6 | 2533020201601 | LGA12C50P4X4_200X200X70 | 3-axis acceleration sensor WSEN-ITDS |  | Mouser | 710-2533020201601 |  |  | SMD | M | M | Fixed | 1
37 | U7 | ISP4520-EU-ST | ISP4520 |  |  | Mouser | 359-ISP4520-EU-ST |  |  | SMD | M | M | Fixed | 1
38 | U8, U11 | SIP32431DNP3-T1GE4 | SON50P160X55_HS-5N | Power Switch/Driver 1:1 P-Channel 1.4A 4-TDFN (1.2x1.6) |  | Mouser | 781-SIP32431DNP3-GE4 |  |  | SMD | M | M | Fixed | 2
39 | U9 | BQ51013BRHLR | RHL (S-PVQFN-N20) | High-Efficiency Qi v1.1-Compliant Wireless Power Receiver |  | Mouser | 595-BQ51013BRHLR |  |  | SMD | M | M | Fixed | 1
40 | U10 | TMP461AIRUNR-S | RUN0010A | High-Accuracy Remote and Local Temperature Sensor |  | Mouser | 595-TMP461AIRUNR-S |  |  | SMD | M | M | Fixed | 1
41 | U12 | EM4325V21TP8B+ | EMM-TSSOP8 | RFID IC with SPI, 18000-63 Type C (Gen2) and 18000-63 Type C / 18000-64 Type D (Gen2/TOTAL) |  | Digi-Key | 2651-EM4325V21TP8B+CT-ND |  |  | SMD | M | M | Fixed | 1
94
| Approved |  | Notes

## Project Information
Project Full Path
Project Filename | ISS_LORA_tamper_tag.PrjPcb
Variant Name | None
Data-Source Filename
Data-Source Full Path
Title
Total Quantity | 94
Report Time | 15:24
Report Date | 12.07.2024
Report Date & Tine | 12.07.2024 15:24
Output Name | BOM
Output Type | BomReport
Output Generator Name | BOM
Output Generator Description | Bill of Materials